## PBX90 ExampleCarConfig
PBX90_ExampleCarConfig_V02
2018-02-26
Connector X1 |  |  |  | 38-polig (ABS/ESP) Code 1 |  | Connector X2 |  |  |  | 38-polig (ABS/ESP) Code 2
|  |  | Wiring harness connector | http://www.bosch-connectors.com/bogscoca/category/125 |  |  |  |  | Wiring harness connector | http://www.bosch-connectors.com/bogscoca/category/125
|  |  | Contacts | 2 x BTC 2.8 mit Einzeladerdichtung |  |  |  |  | Contacts | 2 x BTC 2.8 mit Einzeladerdichtung
|  |  |  | 2 x BTC 4.8 mit Einzeladerdichtung | [5 empty] | 2 x BTC 4.8 mit Einzeladerdichtung
|  |  |  | 34 x BTC 1.5 mit Einzeladerdichtung | [5 empty] | 34 x BTC 1.5 mit Einzeladerdichtung
|  |  | Cross section area | 0,35… 1,0 mm² (BTC1,5) |  |  |  |  | Cross section area | 0,35… 1,0 mm² (BTC1,5)
|  |  |  | 1.5…2.5mm² (BTC 2,8) | [5 empty] | 1.5…2.5mm² (BTC 2,8)
|  |  |  | 3.0…4.0mm² (BTC 4,8) | [5 empty] | 3.0…4.0mm² (BTC 4,8)
| I [A] | I [A] |  |  |  |  | I [A] | I [A]
Pin | cont. | peak |  |  | Comment | Pin | cont. | peak |  |  | Comment
1 | 40 | 150 | HP_OUT3 | Engine coolant fan | On when coolant temperature > 90degC off when coolant temperature < 80degC | 1 | 40 | 80 | HP_OUT1 | Supply power steering | Permanently supplied
2 | 15 | 100 | OUT22 | Blower | On when blower switch X1-15 is on | 2 | 15 | 60 | OUT14 | Supply MS6 | Permanently supplied
3 | 10 | 75 | PWM_OUT6 |  |  | 3 | 15 | 60 | OUT13 | Supply radio | Permanently supplied
4 | 15 | 100 | OUT21 | Supply wiper motor |  | 4 | 15 | 60 | OUT02 | Break light | On when brake pressure > 5bar
5 | 1 | 1 | ANA_IN07 |  |  | 5 | 15 | 60 | OUT01 | Gear box compressor | Permanently supplied
6 | 1 | 1 | ANA_IN08 |  |  | 6 | 1 |  | TIMESTAMP_INOUT
7 | 10 | 75 | PWM_OUT4 |  |  | 7 | 1 |  | CAN_2_H
8 | 1 |  | CAN_3_H |  |  | 8 | 1 |  | CAN_1_H | Connection to MS6
9 | 1 |  | SENS_GND |  |  | 9 | 1 |  | ETH_1_RXN | Connection to MS6
10 | 1 | 0.4 | SENS_PWR_5V |  | Permanently supplied | 10 | 1 |  | ETH_1_TXN | Connection to MS6
11 | 10 | 75 | PWM_OUT2 |  |  | 11 | 1 |  | ETH_2_RXN | Connection to MS6
12 | 10 | 75 | PWM_OUT1 |  |  | 12 | 1 |  | ETH_2_TXN | Connection to MS6
13 | 40 | 150 | HP_OUT4 | Supply MS6 DYN POWER (injection, ignition) | Permanently supplied with initial turn on delay | 13 | 40 | 80 | HP_OUT2 | Supply power steering | Permanently supplied
14 | 1 | 1 | ANA_IN03 | Brake pressure sensor | Calibratiion for Pressure Sensor Fluid PSS-260 ( 0 261 545 030 ) as default. | 14 | 15 | 100 | BAT_GND | GND chassis
15 | 1 | 1 | ANA_IN04 | Blower switch | Switch to GND | 15 | 1 |  | ANA_IN01 | Engine coolant temperature
16 | 1 | 1 | DIG_IN3 | Indicator left switch | Switch to GND | 16 | 1 |  | ANA_IN02 | Analog switch wiper level
17 | 1 | 1 | DIG_IN4 | Indicator right switch | Switch to GND | 17 | 1 |  | DIG_IN1 | Engine on switch
18 | 1 | 1 | ANA_IN09 | Rain light switch | Switch to GND | 18 | 1 |  | DIG_IN2 | High beam switch | Switch to GND
19 | 1 | 1 | ANA_IN10 |  |  | 19 | 1 |  | CAN_2_L
20 | 1 |  | CAN_3_L |  |  | 20 | 1 |  | CAN_1_L | Connection to MS6
21 | 15 | 100 | BAT_GND |  |  | 21 | 1 |  | ETH_1_RXP | Connection to DDU9
22 | 15 | 100 | BAT_GND |  |  | 22 | 1 |  | ETH_1_TXP | Connection to DDU9
23 | 15 | 100 | BAT_GND |  |  | 23 | 1 |  | ETH_2_RXP | Connection to DDU9
24 | 15 | 100 | BAT_GND |  |  | 24 | 1 |  | ETH_2_TXP | Connection to DDU9
25 | 25 | 150 | HP_OUT7 |  |  | 25 | 25 | 80 | HP_OUT5
26 | 15 | 100 | OUT19 | Indicator right | Blinking when indicator left switch X1-17 or hazard switch X1-32 is on | 26 | 15 | 60 | OUT11 | Supply DDU9 | Permanently supplied
27 | 1 | 1 | ANA_IN05 |  |  | 27 | 15 | 60 | OUT09 | Engine on signal for MS6 | On when engine on switch X2-17 is on
28 | 15 | 1 | OUT20 | Supply window lifter | Permanently supplied | 28 | 15 | 60 | OUT12
29 | 1 | 1 | ANA_IN06 |  |  | 29 | 15 | 60 | OUT10
30 | 15 | 100 | OUT17 | Transponder | Permanently supplied | 30 | 15 | 60 | OUT07 | Rain lights | On when rain light switch X1-18 is on
31 | 15 | 100 | OUT18 | Indicator left | Blinking when indicator left switch X1-16 or hazard switch X1-32 is on | 31 | 15 | 60 | OUT08 | Park lights | On when engine is off
32 | 1 | 1 | ANA_IN11 | Hazard switch | Switch to GND | 32 | 1 |  | LIN_OUT | Wiper control via LIN
33 | 15 | 100 | OUT15 |  |  | 33 | 15 | 100 | OUT05 | High beam left | On when engine is running and high beam switch X2-18 is on
34 | 15 | 100 | OUT16 |  |  | 34 | 1 |  | SHIELD_GND
35 | 1 | 1 | ANA_IN12 |  |  | 35 | 15 | 60 | OUT06 | High beam right | On when engine is running and high beam switch X2-18 is on
36 | 10 | 75 | PWM_OUT3 |  |  | 36 | 15 | 60 | OUT03 | Driving lights left | On when engine is running and high beam switch X2-18 is off
37 | 10 | 75 | PWM_OUT5 |  |  | 37 | 15 | 60 | OUT04 | Driving lights right | On when engine is running and high beam switch X2-18 is off
38 | 25 | 150 | HP_OUT8 |  |  | 38 | 25 | 80 | HP_OUT6
Connector X3
| I [A] | I [A]
| cont. | peak
| 120 | 150 | Supply

## Change_history
Date | Version | Name | Department
2017-11-13 | PBX90_ExampleCarConfig_03 | V.Hepp | BEG/MSD1 | Initial layout to fit PBX90 standard configuration PBX90_ExampleCarConfig_03.cfg
2018-02-26 | PBX90_ExampleCarConfig_V02 | T.Gamer | BEG/EMS1 | Adapted name to PBX Suite config file